## RAFT STEEL
NISHA Engg
Structure :-Footings reinforcement (179/136)
S. No. | Description | [5 empty] | Dia of Bar in (mm) | Nos of bars | Nos of mamber | Nos of bends | Cut Length (Mtr) | Deduction factor | Total Length (Mtr) | Length of Reinforcement Dia-wise (Mtr)
|  | AREA | L | B | Depth | Spacing | [7 empty] | 6 | 8 | 10 | 12 | 16 | 20 | 25 | 28 | 32
Circum Bars
1 | BOTTOM Raf(750mm) (24485). Details-12 @ 125c/c | 439.5057 | 24.485 | 17.95 | 0.75 | 0.125 | 12 | 196.88 | 2 | 0.12 | 24.485 | 0.00288 | 9641.2107 | 0 | 0 | 0 | 9641.2107 | 0 | 0 | 0 | 0 | 0
| Lap | 600 | 2 |  | 0.75 | 0.125 | 12 | 196.88 | 2 | 0 | 2 | 0 | 787.52 | 0 | 0 | 0 | 787.52 | 0 | 0 | 0 | 0 | 0
| BOTTOM Raft (750mm) (17950). Details-12 @ 125c/c | 439.5955 | 17.95 | 24.49 | 0.75 | 0.125 | 12 | 144.6 | 2 | 0.12 | 17.95 | 0.00288 | 5191.1371 | 0 | 0 | 0 | 5191.1371 | 0 | 0 | 0 | 0 | 0
| Lap | 600 | 1 |  | 0.75 | 0.125 | 12 | 144.6 | 2 | 0 | 1 | 0 | 289.2 | 0 | 0 | 0 | 289.2 | 0 | 0 | 0 | 0 | 0
2 | BOTTOM Raf(200mm) (1750). Details-10 @ 150c/c | 16.2925 | 1.75 | 9.31 | 0.2 | 0.15 | 10 | 12.6667 | 2 | 0.1 | 1.75 | 0.002 | 44.3313 | 0 | 0 | 44.3313 | 0 | 0 | 0 | 0 | 0 | 0
| Lap | 500 | 0 |  | 0.2 | 0.15 | 10 | 12.6667 | 2 | 0 | 0 | 0 | 0 | 0 | 0 | 0 | 0 | 0 | 0 | 0 | 0 | 0
| BOTTOM Raft (200mm) (9310). Details-10 @ 150c/c | 16.2925 | 9.31 | 1.75 | 0.2 | 0.15 | 10 | 63.0667 | 2 | 0.1 | 9.31 | 0.002 | 1174.2993 | 0 | 0 | 1174.2993 | 0 | 0 | 0 | 0 | 0 | 0
| Lap | 500 | 1 |  | 0.2 | 0.15 | 10 | 63.0667 | 2 | 0 | 1 | 0 | 126.1333 | 0 | 0 | 126.1333 | 0 | 0 | 0 | 0 | 0 | 0
3 | BOTTOM Raf(200mm) (13140). Details-10 @ 150c/c | 134.4222 | 13.14 | 10.23 | 0.2 | 0.15 | 10 | 88.6 | 2 | 0.1 | 13.14 | 0.002 | 2328.406 | 0 | 0 | 2328.406 | 0 | 0 | 0 | 0 | 0 | 0
| Lap | 500 | 1 |  | 0.2 | 0.15 | 10 | 88.6 | 2 | 0 | 1 | 0 | 177.2 | 0 | 0 | 177.2 | 0 | 0 | 0 | 0 | 0 | 0
| BOTTOM Raft (200mm) (10230). Details-10 @ 150c/c | 134.4222 | 10.23 | 13.14 | 0.2 | 0.15 | 10 | 69.2 | 2 | 0.1 | 10.23 | 0.002 | 1415.83 | 0 | 0 | 1415.83 | 0 | 0 | 0 | 0 | 0 | 0
| Lap | 500 | 1 |  | 0.2 | 0.15 | 10 | 69.2 | 2 | 0 | 1 | 0 | 138.4 | 0 | 0 | 138.4 | 0 | 0 | 0 | 0 | 0 | 0
4 | BOTTOM Raf(200mm) (26100). Details-10 @ 150c/c | 117.45 | 26.1 | 4.5 | 0.2 | 0.15 | 10 | 175 | 2 | 0.1 | 26.1 | 0.002 | 9134.998 | 0 | 0 | 9134.998 | 0 | 0 | 0 | 0 | 0 | 0
| Lap | 500 | 2 |  | 0.2 | 0.15 | 10 | 175 | 2 | 0 | 2 | 0 | 700 | 0 | 0 | 700 | 0 | 0 | 0 | 0 | 0 | 0
| BOTTOM Raft (200mm) (4500). Details-10 @ 150c/c | 117.45 | 4.5 | 26.1 | 0.2 | 0.15 | 10 | 31 | 2 | 0.1 | 4.5 | 0.002 | 278.998 | 0 | 0 | 278.998 | 0 | 0 | 0 | 0 | 0 | 0
| Lap | 500 | 0 |  | 0.2 | 0.15 | 10 | 31 | 2 | 0 | 0 | 0 | 0 | 0 | 0 | 0 | 0 | 0 | 0 | 0 | 0 | 0
5 | BOTTOM Raf(200mm) (6230). Details-10 @ 150c/c | 139.8635 | 6.23 | 22.45 | 0.2 | 0.15 | 10 | 42.5333 | 2 | 0.1 | 6.23 | 0.002 | 529.9633 | 0 | 0 | 529.9633 | 0 | 0 | 0 | 0 | 0 | 0
| Lap | 500 | 1 |  | 0.2 | 0.15 | 10 | 42.5333 | 2 | 0 | 1 | 0 | 85.0667 | 0 | 0 | 85.0667 | 0 | 0 | 0 | 0 | 0 | 0
| BOTTOM Raft (200mm) (22450). Details-10 @ 150c/c | 139.8635 | 22.45 | 6.23 | 0.2 | 0.15 | 10 | 150.6667 | 2 | 0.1 | 22.45 | 0.002 | 6764.9313 | 0 | 0 | 6764.9313 | 0 | 0 | 0 | 0 | 0 | 0
| Lap | 500 | 2 |  | 0.2 | 0.15 | 10 | 150.6667 | 2 | 0 | 2 | 0 | 602.6667 | 0 | 0 | 602.6667 | 0 | 0 | 0 | 0 | 0 | 0
Extra Rein.
3 | BOTTOM Raft (3mX3m) Details-20 @ 100c/c | 9 | 3 | 3 | 0.75 | 0.1 | 20 | 31 | 20 | 18 | 3 | 0.72 | 1859.28 | 0 | 0 | 0 | 0 | 0 | 1859.28 | 0 | 0 | 0
4 | BOTTOM Raft (5210) Details-20 @ 100c/c | 36.7826 | 5.21 | 7.06 | 0.75 | 0.1 | 20 | 71.6 | 1 | 0 | 5.21 | 0 | 373.036 | 0 | 0 | 0 | 0 | 0 | 373.036 | 0 | 0 | 0
5 | BOTTOM Raft (7060) Details-20 @ 100c/c | 36.7826 | 7.06 | 5.21 | 0.75 | 0.1 | 20 | 53.1 | 1 | 0 | 7.06 | 0 | 374.886 | 0 | 0 | 0 | 0 | 0 | 374.886 | 0 | 0 | 0
6 | BOTTOM Raft (6030) Details-20 @ 100c/c | 42.5718 | 6.03 | 7.06 | 0.75 | 0.1 | 20 | 71.6 | 1 | 0 | 6.03 | 0 | 431.748 | 0 | 0 | 0 | 0 | 0 | 431.748 | 0 | 0 | 0
7 | BOTTOM Raft (7060) Details-20 @ 100c/c | 42.5718 | 7.06 | 6.03 | 0.75 | 0.1 | 20 | 61.3 | 1 | 0 | 7.06 | 0 | 432.778 | 0 | 0 | 0 | 0 | 0 | 432.778 | 0 | 0 | 0
6 | TOP Raft (5920) Details-16 @ 100c/c | 128.76 | 5.92 | 21.75 | 0.75 | 0.1 | 16 | 218.5 | 1 | 0 | 5.92 | 0 | 1293.52 | 0 | 0 | 0 | 0 | 1293.52 | 0 | 0 | 0 | 0
7 | TOP Raft (21750) Details-16 @ 100c/c | 128.76 | 21.75 | 5.92 | 0.75 | 0.1 | 16 | 60.2 | 1 | 0 | 21.75 | 0 | 1309.35 | 0 | 0 | 0 | 0 | 1309.35 | 0 | 0 | 0 | 0
| Lap | 800 | 2 |  | 0.75 | 0.1 | 16 | 60.2 | 1 | 0 | 2 | 0 | 120.4 | 0 | 0 | 0 | 0 | 120.4 | 0 | 0 | 0 | 0
[12 empty] | 0 | 0 | 0 | 0 | 0 | 0 | 0 | 0 | 0 | 0 | 0
| Total Length (Mtr) | [9 empty] | 0 |  |  | 0 | 0 | 23501.224 | 15909.0678 | 2723.27 | 3471.728 | 0 | 0 | 0
| Unit Weight Kg/Mtr (Dia Wise) | [12 empty] | 0.222 | 0.395 | 0.617 | 0.888 | 1.578 | 2.466 | 3.853 | 4.834 | 6.313
| Total Weight (Dia wise) (Kg) | [12 empty] | 0 | 0 | 15675.3162 | 14922.7054 | 4433.4835 | 8734.8674 | 0 | 0 | 0
| Total Weight in (Kg / MT) | [9 empty] | 43766.3725 |  |  | Kg |  | 43.766 | MT

## Sheet2
| Colume Re | Colume Re | Colume Re | Ring Re | Nos of colume
| 25 @ | 20 @ | 16 @ | 10 @ |  | 25 @ | 20 @ | 16 @ | 10 @
C1 | 695 |  |  | 202 | 5 | 3475 | 0 | 0 | 1010
C2 | 463 | 75 |  | 242 | 4 | 1852 | 300 | 0 | 968
C2a | 695 |  |  | 194 | 1 | 695 | 0 | 0 | 194
C3 | 348 |  |  | 81 | 2 | 696 | 0 | 0 | 162
C4 |  | 222 |  | 92 | 10 | 0 | 2220 | 0 | 920
C5y |  | 149 | 48 | 92 | 4 | 0 | 596 | 192 | 368
C6 |  | 149 |  | 52 | 14 | 0 | 2086 | 0 | 728
SW1 |  | 1112 |  | 430 | 2 | 0 | 2224 | 0 | 860
SW2 |  | 667 |  | 280 | 2 | 0 | 1334 | 0 | 560
[6 empty] | 6718 | 8760 | 192 | 5770

## Footing beam
footing BBS
S. No. | Description | refer size |  | column size | Horizontal length | Sape |  |  |  | Hook | Dia of Bar in (mm) | No. of Bars | nos fo item | nos of bend | Cut Length (Mtr) | Corection factor | Total Length (Mtr) | Length of Reinforcement Dia-wise (Mtr) | [8 empty] | Remark
[18 empty] | 6 | 8 | 10 | 12 | 16 | 20 | 25 | 28 | 32
A | Beam Reinforcement |  |  |  |  | a | b | a | b
| Foundation to Lvl -6250 | 21280
1 | FB1(450X750)
| TOP MAIN BARS+BOTTAM BARS | 42560 | 450 | 750 | 42560 | 400 | 400 | 400 | 400 |  | 20 | 12 | 2 | 8 | 44160 | 0.32 | 1059.8397 | [5 empty] | 1059.8397
| Lap | 1000 |  |  | 1000 | [5 empty] | 20 | 12 | 2 |  | 1000 | 0 | 24 | [5 empty] | 24
| Rings 10@100 c/c | 700 |  |  |  | 670 | 370 | 670 | 370 | 200 | 10 | 214 | 2 | 5 | 2280 | 0.1 | 975.8399 |  |  | 975.8399
| Rings 10@150 c/c | 700 |  |  |  | 670 | 370 | 670 | 370 | 200 | 10 | 143 | 2 | 5 | 2280 | 0.1 | 652.0799 |  |  | 652.0799
2 | FB2(375X750) | [13 empty] | 0 | 0 | 0
| Grid (S4 - B7) | [13 empty] | 0 | 0 | 0
| TOP MAIN BARS+BOTTAM BARS | 7960 | 375 | 750 | 7960 | 400 | 400 |  |  |  | 20 | 8 | 2 | 2 | 8760 | 0.08 | 140.1599 | [5 empty] | 140.1599
| Rings 10@100 c/c | 700 |  |  |  | 670 | 370 | 670 | 370 | 200 | 10 | 40 | 2 | 5 | 2280 | 0.1 | 182.3999 |  |  | 182.3999
| Rings 10@150 c/c | 700 |  |  |  | 670 | 370 | 670 | 370 | 200 | 10 | 40 | 2 | 5 | 2280 | 0.1 | 182.3999 |  |  | 182.3999
3 | FB2(375X750) | [13 empty] | 0 | 0 | 0
| Grid (B1 - S2) | [13 empty] | 0 | 0 | 0
| TOP MAIN BARS+BOTTAM BARS | 6570 | 375 | 750 | 6570 | 400 | 400 |  |  |  | 20 | 8 | 1 | 2 | 7370 | 0.08 | 58.9599 | [5 empty] | 58.9599
| Rings 10@100 c/c | 700 |  |  |  | 670 | 370 | 670 | 370 | 200 | 10 | 33 | 1 | 5 | 2280 | 0.1 | 75.2399 |  |  | 75.2399
| Rings 10@150 c/c | 700 |  |  |  | 670 | 370 | 670 | 370 | 200 | 10 | 33 | 1 | 5 | 2280 | 0.1 | 75.2399 |  |  | 75.2399
4 | FB2(375X750) | [13 empty] | 0 | 0 | 0
| Grid (A3-A4) | [13 empty] | 0 | 0 | 0
| TOP MAIN BARS+BOTTAM BARS | 6300 | 375 | 750 | 6300 | 400 | 400 |  |  |  | 20 | 8 | 6 | 2 | 7100 | 0.08 | 340.7999 | [5 empty] | 340.7999
| Rings 10@100 c/c | 700 |  |  |  | 670 | 370 | 670 | 370 | 200 | 10 | 32 | 6 | 5 | 2280 | 0.1 | 437.7599 |  |  | 437.7599
| Rings 10@150 c/c | 700 |  |  |  | 670 | 370 | 670 | 370 | 200 | 10 | 32 | 6 | 5 | 2280 | 0.1 | 437.7599 |  |  | 437.7599
5 | FB2(375X750) | [13 empty] | 0 | 0 | 0
| Grid (S2-S1) | [13 empty] | 0 | 0 | 0
| TOP MAIN BARS+BOTTAM BARS | 6300 | 375 | 750 | 6300 | 400 | 400 |  |  |  | 20 | 8 | 3 | 2 | 7100 | 0.08 | 170.3999 | [5 empty] | 170.3999
| Rings 10@100 c/c | 700 |  |  |  | 670 | 370 | 670 | 370 | 200 | 10 | 32 | 3 | 5 | 2280 | 0.1 | 218.8799 |  |  | 218.8799
| Rings 10@150 c/c | 700 |  |  |  | 670 | 370 | 670 | 370 | 200 | 10 | 32 | 3 | 5 | 2280 | 0.1 | 218.8799 |  |  | 218.8799
| Total Length (Mtr) | [13 empty] | 5250.6384 |  |  | 0 | 0 | 3456.479 | 0 | 0 | 1794.1594 | 0 | 0 | 0
| Unit Weight Kg/Mtr (Dia Wise) | [16 empty] | 0 | 0.395 | 0.62 | 0.89 | 1.589 | 2.47 | 0 | 0 | 0
| Total Weight (Dia wise) (Kg) | [16 empty] | 0 | 0 | 2143.017 | 0 | 0 | 4431.574 | 0 | 0 | 0
| Total Weight in (Kg / MT) | [13 empty] | 6574.591 |  |  | Kg |  | 6.575 | MT

## Sheet3
footing BBS
S. No. | Description | refer size | column size | Horizontal length | Sape |  |  |  | Hook | Dia of Bar in (mm) | No. of Bars | nos of item | nos of bend | Cut Length (Mtr) | Corection factor | Total Length (Mtr) | Length of Reinforcement Dia-wise (Mtr) | [8 empty] | Remark
[17 empty] | 6 | 8 | 10 | 12 | 16 | 20 | 25 | 28 | 32
A | Footing beam Reinforcement |  |  |  | a | b | a | b
Foundation to Lvl -6250
1 | Retain wall
| BackSide of Re | [12 empty] | 0 | 0 | 0
| Back side | 22220 | (22220X230) | 5100 | [5 empty] | 10 | 165 | 2 | 0 | 5100 | 0 | 1683 |  |  | 1683
| Binder | 4400 | (22220X230) | 22220 | 500 |  |  |  |  | 8 | 36 | 2 | 2 | 22720 | 0.032 | 1635.84 |  | 1635.84
| Back side | 42330 | (22220X230) | 5100 | [5 empty] | 10 | 314 | 2 | 0 | 5100 | 0 | 3202.8 |  |  | 3202.8
| Binder | 4400 | (22220X230) | 42330 | 500 |  |  |  |  | 8 | 36 | 2 | 2 | 42830 | 0.032 | 3083.76 |  | 3083.76
1 | Retain wall
| Top stell | [12 empty] | 0 | 0 | 0
| Back side | 22220 | (22220X230) | 5100 | [5 empty] | 8 | 149 | 2 | 0 | 5100 | 0 | 1519.8 |  | 1519.8
| Binder | 4400 | (22220X230) | 22220 | 500 |  |  |  |  | 8 | 30 | 2 | 2 | 22720 | 0.032 | 1363.2 |  | 1363.2
| Back side | 42330 | (22220X230) | 5100 | [5 empty] | 8 | 283 | 2 | 0 | 5100 | 0 | 2886.6 |  | 2886.6
| Binder | 4400 | (22220X230) | 42330 | 500 |  |  |  |  | 8 | 36 | 2 | 2 | 42830 | 0.032 | 3083.76 |  | 3083.76
| Total Length (Mtr) | [12 empty] | 18458.7599 |  |  | 0 | 13572.9599 | 4885.8 | 0 | 0 | 0 | 0 | 0 | 0
| Unit Weight Kg/Mtr (Dia Wise) | [15 empty] | 0 | 0.395 | 0.62 | 0.89 | 1.589 | 2.47 | 0 | 0 | 0
| Total Weight (Dia wise) (Kg) | [15 empty] | 0 | 5361.319 | 3029.196 | 0 | 0 | 0 | 0 | 0 | 0
| Total Weight in (Kg / MT) | [12 empty] | 8390.515 |  |  | Kg |  | 8.391 | MT

## footing
footing BBS
S. No. | Description | refer size | column size | Horizontal length | Sape |  |  |  | Hook | Dia of Bar in (mm) | No. of Bars | nos of item | nos of bend | Cut Length (Mtr) | Corection factor | Total Length (Mtr) | Length of Reinforcement Dia-wise (Mtr) | [8 empty] | Remark
[17 empty] | 6 | 8 | 10 | 12 | 16 | 20 | 25 | 28 | 32
A | Footing beam Reinforcement |  |  |  | a | b | a | b
| Foundation to Lvl -6250 | 3875
1 | CF3(1800X7750)
| Grid (A0-A2) | [12 empty] | 0 | 0 | 0
| TOP MAIN BARS+BOTTAM BARS | 7750 | (1800X7750) | 1800 | 400 | 400 |  |  |  | 16 | 45 | 2 | 2 | 2600 | 0.064 | 233.9999 |  |  |  |  | 233.9999
| TOP MAIN BARS+BOTTAM BARS | 1800 | (1800X7750) | 7750 | 400 | 400 |  |  |  | 16 | 11 | 2 | 2 | 8550 | 0.064 | 188.0999 |  |  |  |  | 188.0999
2 | CF2(5340X1200) | [12 empty] | 0 | 0 | 0
| Grid (A2-A3) | [12 empty] | 0 | 0 | 0
| TOP MAIN BARS+BOTTAM BARS | 5340 | (5340X1200) | 1200 | 400 | 400 |  |  |  | 12 | 43 | 2 | 2 | 2000 | 0.048 | 172 |  |  |  | 172
| TOP MAIN BARS+BOTTAM BARS | 1200 | (5340X1200) | 5340 | 400 | 400 |  |  |  | 12 | 10 | 2 | 2 | 6140 | 0.048 | 122.8 |  |  |  | 122.8
3 | Footing F-1a Grid (A3-S1)
| TOP MAIN BARS+BOTTAM BARS | 2250 | (2250X3000) | 3000 | 400 | 400 |  |  |  | 16 | 15 | 2 | 2 | 3800 | 0.064 | 113.9999 |  |  |  |  | 113.9999
| TOP MAIN BARS+BOTTAM BARS | 3000 | (2250X3000) | 2250 | 400 | 400 |  |  |  | 16 | 20 | 2 | 2 | 3050 | 0.064 | 121.9999 |  |  |  |  | 121.9999
4 | CF2-(3000X1200) | [12 empty] | 0 | 0 | 0
| Grid (A3-A4) | [12 empty] | 0 | 0 | 0
| TOP MAIN BARS+BOTTAM BARS | 3000 | (3000X1200) | 1200 | 400 | 400 |  |  |  | 12 | 24 | 2 | 2 | 2000 | 0.048 | 96 |  |  |  | 96
| TOP MAIN BARS+BOTTAM BARS | 1200 | (3000X1200) | 3000 | 400 | 400 |  |  |  | 12 | 10 | 2 | 2 | 3800 | 0.048 | 76 |  |  |  | 76
5 | CF1-(29950X1500) | [12 empty] | 0 | 0 | 0
| Grid (S1-B6) | [12 empty] | 0 | 0 | 0
| TOP MAIN BARS+BOTTAM BARS | 1500 | (29950X1500) | 29950 | 400 | 400 |  |  |  | 16 | 9 | 2 | 2 | 30750 | 0.064 | 553.4999 |  |  |  |  | 553.4999
| LAP | 800 |  | 800 | [5 empty] | 16 | 9 | 2 | 0 | 800 | 0 | 14.4 |  |  |  |  | 14.4
| TOP MAIN BARS+BOTTAM BARS | 29950 | (29950X1500) | 1500 | 400 | 400 |  |  |  | 16 | 172 | 2 | 2 | 2300 | 0.064 | 791.1999 |  |  |  |  | 791.1999
6 | CF2-(2965X1200) | [12 empty] | 0 | 0 | 0
| Grid (B6-B7) | [12 empty] | 0 | 0 | 0
| TOP MAIN BARS+BOTTAM BARS | 2965 | (2965X1200) | 1200 | 400 | 400 |  |  |  | 12 | 24 | 2 | 2 | 2000 | 0.048 | 96 |  |  |  | 96
| TOP MAIN BARS+BOTTAM BARS | 1200 | (2965X1200) | 2965 | 400 | 400 |  |  |  | 12 | 10 | 2 | 2 | 3765 | 0.048 | 75.3 |  |  |  | 75.3
7 | Footing F-1a Grid (B7-A4)
| TOP MAIN BARS+BOTTAM BARS | 2250 | (2250X3000) | 3000 | 400 | 400 |  |  |  | 16 | 15 | 2 | 2 | 3800 | 0.064 | 113.9999 |  |  |  |  | 113.9999
| TOP MAIN BARS+BOTTAM BARS | 3000 | (2250X3000) | 2250 | 400 | 400 |  |  |  | 16 | 20 | 2 | 2 | 3050 | 0.064 | 121.9999 |  |  |  |  | 121.9999
8 | CF2-(4615X1200) | [12 empty] | 0 | 0 | 0
| Grid (B7-S4) | [12 empty] | 0 | 0 | 0
| TOP MAIN BARS+BOTTAM BARS | 4615 | (4615X1200) | 1200 | 400 | 400 |  |  |  | 12 | 37 | 2 | 2 | 2000 | 0.048 | 148 |  |  |  | 148
| TOP MAIN BARS+BOTTAM BARS | 1200 | (4615X1200) | 4615 | 400 | 400 |  |  |  | 12 | 10 | 2 | 2 | 5415 | 0.048 | 108.3 |  |  |  | 108.3
9 | Footing F-1a Grid (S4-A4)
| TOP MAIN BARS+BOTTAM BARS | 2250 | (2250X3000) | 3000 | 400 | 400 |  |  |  | 16 | 15 | 2 | 2 | 3800 | 0.064 | 113.9999 |  |  |  |  | 113.9999
| TOP MAIN BARS+BOTTAM BARS | 3000 | (2250X3000) | 2250 | 400 | 400 |  |  |  | 16 | 20 | 2 | 2 | 3050 | 0.064 | 121.9999 |  |  |  |  | 121.9999
10 | CF2-(3350X1200) | [12 empty] | 0 | 0 | 0
| Grid (A3-A4) | [12 empty] | 0 | 0 | 0
| TOP MAIN BARS+BOTTAM BARS | 3350 | (4615X1200) | 1200 | 400 | 400 |  |  |  | 12 | 27 | 2 | 2 | 2000 | 0.048 | 108 |  |  |  | 108
| TOP MAIN BARS+BOTTAM BARS | 1200 | (4615X1200) | 3350 | 400 | 400 |  |  |  | 12 | 10 | 2 | 2 | 4150 | 0.048 | 83 |  |  |  | 83
11 | Footing F-1 Grid (A3-S4) or (S4-A2)
| TOP MAIN BARS+BOTTAM BARS | 2250 | (2250X3000) | 3000 | 400 | 400 |  |  |  | 16 | 15 | 4 | 2 | 3800 | 0.064 | 227.9999 |  |  |  |  | 227.9999
| TOP MAIN BARS+BOTTAM BARS | 3000 | (2250X3000) | 2250 | 400 | 400 |  |  |  | 16 | 20 | 4 | 2 | 3050 | 0.064 | 243.9999 |  |  |  |  | 243.9999
12 | CF2-(6060X1200) | [12 empty] | 0 | 0 | 0
| Grid (A2-A3) | [12 empty] | 0 | 0 | 0
| TOP MAIN BARS+BOTTAM BARS | 6060 | (4615X1200) | 1200 | 400 | 400 |  |  |  | 12 | 49 | 2 | 2 | 2000 | 0.048 | 196 |  |  |  | 196
| TOP MAIN BARS+BOTTAM BARS | 1200 | (4615X1200) | 6060 | 400 | 400 |  |  |  | 12 | 10 | 2 | 2 | 6860 | 0.048 | 137.2 |  |  |  | 137.2
13 | CF2-(3935X1200) | [12 empty] | 0 | 0 | 0
| Grid (A0-A2) | [12 empty] | 0 | 0 | 0
| TOP MAIN BARS+BOTTAM BARS | 3935 | (4615X1200) | 1200 | 400 | 400 |  |  |  | 12 | 32 | 2 | 2 | 2000 | 0.048 | 128 |  |  |  | 128
| TOP MAIN BARS+BOTTAM BARS | 1200 | (4615X1200) | 3935 | 400 | 400 |  |  |  | 12 | 10 | 2 | 2 | 4735 | 0.048 | 94.7 |  |  |  | 94.7
9 | Footing F-1a Grid (A0-S4)
| TOP MAIN BARS+BOTTAM BARS | 2250 | (2250X3000) | 3000 | 400 | 400 |  |  |  | 16 | 15 | 2 | 2 | 3800 | 0.064 | 113.9999 |  |  |  |  | 113.9999
| TOP MAIN BARS+BOTTAM BARS | 3000 | (2250X3000) | 2250 | 400 | 400 |  |  |  | 16 | 20 | 2 | 2 | 3050 | 0.064 | 121.9999 |  |  |  |  | 121.9999
13 | CF2-(3935X1200) | [12 empty] | 0 | 0 | 0
| Grid (S4-B7) | [12 empty] | 0 | 0 | 0
| TOP MAIN BARS+BOTTAM BARS | 4500 | (4615X1200) | 1200 | 400 | 400 |  |  |  | 12 | 36 | 2 | 2 | 2000 | 0.048 | 144 |  |  |  | 144
| TOP MAIN BARS+BOTTAM BARS | 1200 | (4615X1200) | 4500 | 400 | 400 |  |  |  | 12 | 10 | 2 | 2 | 5300 | 0.048 | 106 |  |  |  | 106
| Total Length (Mtr) | [12 empty] | 5088.4983 |  |  | 0 | 0 | 0 | 1891.2992 | 3197.1991 | 0 | 0 | 0 | 0
| Unit Weight Kg/Mtr (Dia Wise) | [15 empty] | 0 | 0.395 | 0.62 | 0.89 | 1.589 | 2.47 | 0 | 0 | 0
| Total Weight (Dia wise) (Kg) | [15 empty] | 0 | 0 | 0 | 1683.256 | 5080.349 | 0 | 0 | 0 | 0
| Total Weight in (Kg / MT) | [12 empty] | 6763.605 |  |  | Kg |  | 6.764 | MT

## Estimation
Total Steel in Raft
S.no |  | 8D | 10D | 12D | 16D | 20D | 25D | 28D | 32D | REMARK
1 | Raft steel | 0 | 7613 | 1774 | 4433.4835 | 8734.8674 | 0 | 0 | 0
2 | Footing beam | 0 | 2143.017 | 0 | 0 | 4431.574 | 0 | 0 | 0
3 | Footing | 0 | 0 | 1683.256 | 5080.349 | 0 | 0 | 0 | 0
4 | colume |  | 5770 | 0 | 192 | 8760 | 6718
5 | Retaining wall | 5361.319 | 3029.196 | 0 | 0 | 0 | 0 | 0 | 0
6
7
Steel |  |  | 18555.213 | 3457.256 | 9705.8325 | 21926.4414 | 6718 | 0 | 0
| 5% wastage |  | 927.7607 | 172.8628 | 485.2916 | 1096.3221 | 335.9 | 0 | 0
Total steel |  |  | 19482.9736 | 3630.1188 | 10191.1241 | 23022.7635 | 7053.9 | 0 | 0
Grand Total |  | = | 63.3809 | MT